## MS Definition
Motosuiveur® Definition |  |  | Progiciel : |  | MS_definition |  |  |  | Langue | Type
|  |  | Version : |  | V02-01 |  |  | 2 | English | Damping
|  |  | Langue : |  | English |  |  |  | Français | Friction
Input Data : Hoist and Motosuiveur®
Method : Static kinematic, efficiency = 1
Project : | Ternium 75 t
Ref :
Date : | 2020-11-09
Hoist Input Data | 0 | 0 | #REF! | formules/commentaires
Designation | Symbol | Value | Unit
Forces and torques | 0 | 0 | #REF!
Load mass | Mc | 75000 | kg |  | 735750
Dead mass | Mt | 2193 | kg |  | 21513
Total mass | Mct | 77193 | kg | =(Mc+Mt)*Ts/100 | 757263
Gravity | g | 9.81 | m/s²
Lifting force | Ftot | 757263 | N | =Mct*g
Reeving ratio | im | 6 | -
Barrel pitch diameter | De | 708 | mm
Gear box ratio | ir | 90.473 | -
Reduction ratio between MS and Barrel | itm | 1 | - | <1 si multiplication
Rope strand force | Fb | 126211 | N | =Mct*g/im
Barrel Torque | Cpv | 44678.694 | Nm | =Fb*De/2/1000
Torque at MS | Crms | 44678.694 | Nm | =Cpv*itm
Gear box maxi torque (at LS shaft) | Clim_pv | 55848.9829 | Nm
Static torque at High Speed shaft | Cgv | 493.8346 | Nm | =Cpv/ir
Speeds and Power | 0 | 0 | #REF!
Speed at High Speed shaft | Wgv | 1785 | rpm
Speed at Low Speed shaft | Wpv | 19.7296 | rpm | =Wgv/ir
Speed at MS | Wrms | 19.73 | rpm | =Wpv/itm
Load speed | Vc | 7.3139 | m/min | =Wgv/ir*(De/1000)*PI()/im
Power without efficiency | P | 92.3095 | kW | =Vc/60/1000*Ftot
Selected Motor power | P mot | 125 | kW | NECESSAIRE: |  |  |  |  | -5 | -4 | DO NOT CLEAR THESE COLUMNS
[9 empty] | Damping |  | -5 | -4
Motosuiveur Definition | 0 | 0 | #REF! |  |  |  |  | C_calcul | 125100.3432
Designation | Symbol | Value | Unit | [5 empty] | MS5 | MS4 | 62550
Type |  | Friction | - |  |  |  |  | Crupture_gamme | 136350 | 91350 | MS5 | MS4
Size |  | MS5 | - |  |  |  |  | % gamme | 109% | 73.02% | 63600 | 40000
Worm speed | Wv | 887.85 | rpm | =Wpv*is | [6 empty] | 101.7% | 63.95%
Force at piston | Fpist | 248214.9667 | N | =Cpv/(Droue/1000/2)
Pitch diameter of the MS wormgear | Droue | 360 | mm
Outside diameter of the worm | Dvis | 96 | mm
Piston diameter | Dpist | 112 | mm
Motosuiveur ratio | is | 45 | -
Required rupture safety factor | Csr | 2 | -
Rupture safety factor obtained | Csr_1 | 2.1799 | - | [5 empty] | -5 | -4
Downward braking | 0 | 0 | #REF! | [5 empty] | Friction
Braking coefficient | Kms | 140 | % |  | OK |  |  | Cms | 62550
Braking torque | Cms | 62550 | Nm | =Kms*Crms/100 |  |  |  |  | MS5 | MS4
Maximum stopping distance- ONLY for HYDRAULIC Damping MS | 0 | 0 | #REF! |  |  |  |  | Cms_FR_gamme | 63600 | 40000
Maximum piston stroke | Cpistmax | - | mm | (par construction)
Stopping distance at load (max.) | Dach | - | mm | =Cpistmax*De/(Droue*im/itm) |  |  |  | Crupture_gamme | 136350 | 91350
[8 empty] | % rupture gamme | 218% | 146%
Torque Limiter Definition | 0 | 0 | #REF! |  |  |  |  | % freinage gamme | 101.7% | 63.95%
Designation | Symbol | Value | Unit
Setting coefficient | Klim | 125 | %
Corresponding torque | Clim | 617.3 | Nm
Size |  | TL125-65 | -
Dimensions | Ød1 max | 70 | mm
| Ød2 max | 65 | mm
| D | 178 | mm
| L | 215 | mm
| l1 | 105 | mm
| l2 | 75 | mm
| L1 | #N/A | mm
| L3 | #N/A | mm
| C | #N/A | mm
| A | #N/A | mm
| Poids | #N/A | kg
Torque Limiter: | Motor:
617.3 | 125
HS line:
493.8346
1785
G. box ratio : | Ø Barrel : | 708
ir: 90.473 | [5 empty] | Motosuiveur ®
[6 empty] | Size: | MS5
LS line: | [5 empty] | Type: | Friction
19.7296 |  |  |  |  | Br. Torque |  | 62550
44678.694 |  |  |  |  | MS speed: |  | 19.73
Gear box maxi torque (at LS shaft): | 55848.9829 Nm
Reeving ratio: | 6
|  | Load: |  |  | 77193
|  |  | Rope strand force: |  | 126211
|  |  | Load speed: |  | 7.3139
Kuklensko shosse 21
4004 Plovdiv Bulgaria
Tel: +359 889 278 227
contact@siguren.com
Note on C23: WARNING : In case of external gearing betweent the gearbox and the barrel, the gearing ratio have to be included here
Note on C24: When the MS is not directly installed on the barrel shaft, the transmission ratio is entered in this cell Ratio <1 : MS speed > Barrel speed (normal case) (MS pinion, Barrel toothed weel) Ratio > 1 : MS toothed weel bigger than Barrel toothed weel (very rare) This ratio is generally inferior to 1
Note on J38: BE-4: Couple de freinage du MotoSuiveur incluant le coefficient de sécurité à la rupture
Note on C40: Selection criteria: Hydraulic Damping MS: - 3 rpm < MS speed < 35 rpm - low inertia mechanism - HS shaft torque limiter is mandatory Elastomere Damping MS: - MS speed < 3 rpm - low inertia mechanism - HS shaft torque limiter is mandatory Passive Friction MS: - MS speed up to 100 rpm - HS shaft torque limiter is recommended, but is not mandatory
Note on C51: Default (recommended) braking coefficient: - Hydraulic (Damping) MS, Kms = 250 % - Passive Friction MS, Kms 140 to 200 %
Note on C55: The load stopping distance depends on the inertia (motor, brake, coupling, gearbox, etc.) and on the speed For the Damping MS, the maximum stopping distance is proportional to the damping stroke of the MS, which is fixed by design For the Passive friction MS, it is necessary to know the inertia to calculate the stopping distance
Note on C59: Recommended setting: Klim = 120 %

## MS
Gamme MotoSuiveur®
NE PAS EFFACER CES LIGNES DO NOT CLEAR THESE VALUES |  |  | -225000 | -130200 | -63600 | -40000 | -23000 | -12600 | -6100 | -2400 | #VALUE!
|  | -898200 | -459900 | -266400 | -136350 | -91350 | -57600 | -33300 | -17100 | -7200 | -2115
|  | MS7 | MS6 | MS5 | MS4 | MS3 | MS2 | MS1 | MS0 | MSA | 0
|  | 459900 | 266400 | 136350 | 91350 | 57600 | 33300 | 17100 | 7200 | 2115 | 0
|  | 225000 | 130200 | 63600 | 40000 | 23000 | 12600 | 6100 | 2400 | NA | 0
|  | -8 | -7 | -6 | -5 | -4 | -3 | -2 | -1 | 0 | 1
Type | Variable | MS8 | MS7 | MS6 | MS5 | MS4 | MS3 | MS2 | MS1 | MS0 | MSA
Crupture MS | Cr | 898200 | 459900 | 266400 | 136350 | 91350 | 57600 | 33300 | 17100 | 7200 | 2115
Couple freinage maximal - MS hydraulique | Cms_hyd | 499000 | 255500 | 148000 | 75750 | 50750 | 32000 | 18500 | 9500 | 4000 | 1175
Couple freinage maximal - MS Friction | Cms_fr |  | 225000 | 130200 | 63600 | 40000 | 23000 | 12600 | 6100 | 2400 | NA
rapport | rap | 45 | 45 | 45 | 45 | 45 | 45 | 45 | 45 | 45 | 45
z2 | z2 | 45 | 45 | 45 | 45 | 45 | 45 | 45 | 45 | 45 | 45
z1 | z1 | 1 | 1 | 1 | 1 | 1 | 1 | 1 | 1 | 1 | 1
Entraxe en mm: | a | 412.5 | 330 | 275 | 220 | 192.5 | 165 | 137.5 | 110 | 84.5 | 59.5
Ø primitif roue en mm: | D2 | 675 | 540 | 450 | 360 | 315 | 270 | 225 | 180 | 135 | 90
Ø primitif vis en mm: | d1 | 150 | 120 | 100 | 80 | 70 | 60 | 50 | 40 | 34 | 29
Ø exterieur roue en mm: | De2 | 750 | 600 | 500 | 400 | 350 | 300 | 250 | 200 | 150 | 100
Ø extérieur vis en mm: | de1 | 180 | 144 | 120 | 96 | 84 | 72 | 60 | 48 | 40 | 33
Diam. Piston |  | 210 | 168 | 140 | 112 | 98 | 84 | 70 | 55 | 42 | 35
Course piston descente |  | 158 | 126 | 105 | 84 | 74 | 63 | 52 | 42 | 32 | 22
Angle de freinage (écrasement élastomère pas inclus) |  | 26.8 | 26.7 | 26.7 | 26.7 | 26.9 | 26.7 | 26.5 | 26.7 | 27.2 | 28

## Langue
1 | 2 | 3
Français | English
Définition Motosuiveur® | Motosuiveur® Definition
Données : Treuil et Motosuiveur® | Input Data : Hoist and Motosuiveur®
Méthode : Cinématique Statique, rendement = 1 | Method : Static kinematic, efficiency = 1
Projet : | Project :
Réf : | Ref :
Date : | Date :
Données d'entrée Treuil | Hoist Input Data
Désignation | Designation
Forces et couples | Forces and torques
Masse charge | Load mass
Masse tare | Dead mass
Répartition de la charge par MS | Répartition de la charge par MS
Masse charge + tare | Total mass
Gravité | Gravity
Force de levage | Lifting force
Rapport mouflage | Reeving ratio
Diamètre d'enroulement | Barrel pitch diameter
Rapport du réducteur | Gear box ratio
Reduction entre le tambour et MS | Reduction ratio between MS and Barrel
Force au brin(s) moteur(s) | Rope strand force
Couple au(x) tambour(s) | Barrel Torque
Couple à la roue du MS | Torque at MS
Couple statique GV | Static torque at High Speed shaft
Couple maxi arbre PV réducteur | Gear box maxi torque (at LS shaft)
Vitesses, puissance | Speeds and Power
Vitesse ligne GV | Speed at High Speed shaft
Vitesse ligne PV | Speed at Low Speed shaft
Vitesse ligne roue MS | Speed at MS
Vitesse charge | Load speed
Puissance hors rendements | Power without efficiency
Puissance moteur choisi | Selected Motor power
Définition Motosuiveur | Motosuiveur Definition
Désignation | Designation
Type | Type
Taille | Size
Vitesse de la vis | Worm speed
Force au piston | Force at piston
Diamètre primitif roue | Pitch diameter of the MS wormgear
Diamètre extérieur vis | Outside diameter of the worm
Diamètre piston | Piston diameter
Rapport du MotoSuiveur | Motosuiveur ratio
Coef. de sécurité rupture souhaité | Required rupture safety factor
Coef. de sécurité rupture obtenu | Rupture safety factor obtained
Freinage descente | Downward braking
Coefficient de freinage | Braking coefficient
Couple de freinage | Braking torque
Freinage montée | Upward braking
Coefficient de freinage du MotoSuiveur | Braking coefficient
Couple de freinage du Motosuiveur | Braking torque
Distance d'arrêt maximale - MS HYDRAULIQUE UNIQUEMENT | Maximum stopping distance- ONLY for HYDRAULIC Damping MS
Course piston maximale | Maximum piston stroke
Distance d'arrêt à la charge (max.) | Stopping distance at load (max.)
Définition limiteur de couple | Torque Limiter Definition
Désignation | Designation
Coefficient de réglage | Setting coefficient
Couple correspondant | Corresponding torque
Taille | Size
Dimensions | Dimensions
Symbole | Symbol
Valeur | Value
Unité | Unit
Tr/mn | rpm
Réducteur: | G. box ratio :
Moteur: | Motor:
Limiteur de Couple: | Torque Limiter:
Ligne GV | HS line:
Ø Tambour: | Ø Barrel :
Taille : | Size:
Type : | Type:
C. freinage: | Br. Torque
Vitesse MS : | MS speed:
Ligne PV | LS line:
Mouflage: | Reeving ratio:
Charge: | Load:
Brins moteur: | Rope strand force:
Vitesse charge: | Load speed:
Couple maxi arbre PV réducteur: | Gear box maxi torque (at LS shaft):

## TL_RS_RNG_SIG
Données Limiteur de de couple
Max Torque .1 | Model | Ød1 max | Ød2 max | D | l1 | l2 | L | Mass | Nb Springs | Torque per spring .1 | Torque per spring .2 | Max Torque .2
0 | TL40-24 | 18 | 24 | 95 | 35.5 | 30 | 85 | 2.7 | 18 | 0.69444 | 1.3889 | 25
25 | TL50-28 | 22 | 28 | 105 | 45 | 35 | 100 | 3.4 | 18 | 1.3889 | 2.7778 | 50
50 | TL63-38 | 28 | 38 | 120 | 56 | 45 | 125 | 4.9 | 18 | 2.7778 | 5.5556 | 100
100 | TL80-48 | 38 | 48 | 134 | 71 | 56 | 155 | 7.2 | 30 | 3.3333 | 6.6667 | 200
200 | TL100-55 | 46 | 55 | 155 | 90 | 65 | 185 | 11 | 30 | 6.25 | 12.5 | 375
375 | TL125-65 | 70 | 65 | 178 | 105 | 75 | 215 | 18.9 | 30 | 12.5 | 25 | 750
750 | TL 160-75 | 70 | 80 | 205 | 130 | 85 | 255 | 23.9 | 30 | 25 | 50 | 1500
1500 | TL 200-90 | 90 | 97 | 234 | 160 | 100 | 305 | 34.8 | 30 | 25 | 50 | 3000
1500